## Sheet1
exp. # | 139 |  |  |  | Buf 1. | Na4P2O7*10H2O
substrate | BnOH |  |  |  | M.W. [g/mol] | 446.06
method: | BnOH_7kuv_8h |  |  |  | Buf 2. | Na2HPO4*2H2O
dt [s] | 60 |  |  |  | M.W. [g/mol] | 156.02
abs [nm] | 285 |  |  |  | Calculator a.
e [U/mM] | 1.23 |  |  |  | target vol. [ml] | target M [mmol/l] | Buf. [g]
T | 25 C |  |  |  | 100 | 1000 | 44.606
Stam 1:
stam 1: |  |  |  |  | Buf 1. [g] | 30.1495
M.W. [g/mol] | 108.14 |  |  |  | final vol. [ml] | 500
[g] | 0.2924 |  |  |  | [Buf 1] mmol/l | 135.1814
final Vol. [ml] | 100 |  |  |  | Stam 2:
[sub] mmol/L | 27.039 |  |  |  | Buf 2. [g] | 39.0052
D2O % | 0 |  |  |  | final vol. [ml] | 500
opløsning 1: |  |  |  |  | [Buf 2] mmol/l | 500.0026
# | Stam. [ml] | final vol. [ml] | mmol/L |  | Calculator b.
a1 | 25 | 25 | 27.039 |  | target vol. [ml] | target M [mmol/l] | Stam 1 ml
b1 | 7 | 25 | 7.5709 |  | 100 | 100 | 73.9747
c1 | 2 | 25 | 2.1631 |  |  |  | Stam 2 ml
d1 | 0.5 | 25 | 0.54078 |  |  |  | 19.9999
D2O % | 0 |  |  |  | Stam 1+2:
[5 empty] | Vol. Buf 1 [ml] | 74
Stam 2: | 30 % H2O2 |  |  |  | Vol. Buf 2 [ml] | 20
density g/L | 1110 |  |  |  | final vol. [ml] | 100
mmol/l | 9789.885 |  |  |  | [Buf 1] mmol/l | 100.0342
Stam [ml] | 1 |  |  |  | [Buf 2] mmol/l | 100.0005
solvent vol. [ml] | 0 |  |  |  | Fortynding |  | pH before run.
[H2O2] mmol/l | 9789.885 |  |  |  | Stam 1+2 [ml] | 9 | 8.48
D2O % | 0 |  |  |  | final vol. [ml] | 12 | pH after run.
opløsning 2: |  |  |  |  | [buf 1+2] mmol/l | 150.026 | 8.53
# | Stam. [ml] | final vol. [ml] | mmol/L
a2 | 1 | 10 | 978.9885 |  | Solvent:
b2 | 0.5 | 10 | 489.4942 |  | H2O [ml] | 0
c2 | 0.1 | 10 | 97.8988 |  | D2O [ml] | 1
d2 | 0.05 | 10 | 48.9494 |  | D2O % | 0
D2O % | 0
Enz:
[5 empty] | g/mol | 1054.29
[5 empty] | g | 0.0058
[5 empty] | ml | 4
[5 empty] | mmol/l | 1.3753
[5 empty] | D2O % | 0
Kuv. | solvent | Enz [ml] | Buf [ml] | Sub [ml] | H2O2 [ml] | Vol [ml] | [sub] mmol/l | [H2O2] mmol/l | [Enz] mmol/l | [buf] mmol/l | [D2O]%
Kuv. 1 (a1,a2) | 0 | 0.025 | 0.5 | 0.4 | 0.075 | 1 | 10.8156 | 73.4241 | 0.034383 | 75.013 | 0
Kuv. 2 (b1,a2) | 0 | 0.025 | 0.5 | 0.4 | 0.075 | 1 | 3.0284 | 73.4241 | 0.034383 | 75.013 | 0
Kuv. 3 (c1,a2) | 0 | 0.025 | 0.5 | 0.4 | 0.075 | 1 | 0.86525 | 73.4241 | 0.034383 | 75.013 | 0
Kuv. 4 (d1,a2) | 0 | 0.025 | 0.5 | 0.4 | 0.075 | 1 | 0.21631 | 73.4241 | 0.034383 | 75.013 | 0
Kuv. 5 (a1,b2) | 0 | 0.025 | 0.5 | 0.4 | 0.075 | 1 | 10.8156 | 36.7121 | 0.034383 | 75.013 | 0
Kuv. 6 (a1,c2) | 0 | 0.025 | 0.5 | 0.4 | 0.075 | 1 | 10.8156 | 7.3424 | 0.034383 | 75.013 | 0
Kuv. 7 (a1,d2) | 0 | 0.025 | 0.5 | 0.4 | 0.075 | 1 | 10.8156 | 3.6712 | 0.034383 | 75.013 | 0
Ref. 1 (a1,a2) | 0.05 | 0 | 1 | 0.8 | 0.15 | 2 | 10.8156 | 73.4241 | 0 | 75.013 | 0
Ref. 2 (b1,a2) | 0.05 | 0 | 1 | 0.8 | 0.15 | 2 | 3.0284 | 73.4241 | 0 | 75.013 | 0
Ref. 3 (c1,a2) | 0.05 | 0 | 1 | 0.8 | 0.15 | 2 | 0.86525 | 73.4241 | 0 | 75.013 | 0
Ref. 4 (d1,a2) | 0.05 | 0 | 1 | 0.8 | 0.15 | 2 | 0.21631 | 73.4241 | 0 | 75.013 | 0
Ref. 5 (a1,b2) | 0.05 | 0 | 1 | 0.8 | 0.15 | 2 | 10.8156 | 36.7121 | 0 | 75.013 | 0
Ref. 6 (a1,c2) | 0.05 | 0 | 1 | 0.8 | 0.15 | 2 | 10.8156 | 7.3424 | 0 | 75.013 | 0
Ref. 7 (a1,d2) | 0.05 | 0 | 1 | 0.8 | 0.15 | 2 | 10.8156 | 3.6712 | 0 | 75.013 | 0
Sum: | 0.35 | 0.175 | 10.5 | 8.4 | 1.575 | 17
Sum*9: | 3.15 | 1.575 | 94.5 | 75.6 | 14.175 | 153 |  | Procedure
Rates: | [Sub] mM | [H2O2] mM | V 10^6[U/dt] | V 10^6[mM/s] | V/E 10^6[1/s] |  |  | Fitted values: |  | 95 % conf.
Kuv. 1 | 10.8156 | 73.4241 | 729.0968 | 9.8794 | 287.33 |  |  | Km(H2O2) [mM] | 0
Kuv. 2 | 3.0284 | 73.4241 | 1365.0166 | 18.4962 | 537.9398 |  |  | Vmax(H2O2) 10^6[1/s] | 0 |  |  | 600
Kuv. 3 | 0.86525 | 73.4241 | 929.5307 | 12.5953 | 366.319 |  |  | C(H2O2) [mM] | 0
Kuv. 4 | 0.21631 | 73.4241 | 872.7654 | 11.8261 | 343.9483 |  |  | Km(Sub) [mM] | 0
Kuv. 5 | 10.8156 | 36.7121 | 275.8343 | 3.7376 | 108.7036 |  |  | Vmax(Sub) 10^6[1/s] | 0
Kuv. 6 | 10.8156 | 7.3424 | 114.6048 | 1.5529 | 45.1646 |  |  | C(Sub) [mM] | 0
Kuv. 7 | 10.8156 | 3.6712 | 34.5444 | 0.46808 | 13.6136 |  |  | pH | 8.505
[8 empty] | [Buf] mmol/L | 75.013
| Fitting vectors: |  |  |  | Fitting vectors:
| [Sub] mM | 10.8156 |  |  | [H2O2] mM | 73.4241
| Kuv # | [H2O2] mM | V/E 10^6[1/s] |  | Kuv # | [Sub] mM | V/E 10^6[1/s]
| 7 | 3.6712 | 2.044e-06 |  | 4 | 0.21631 | -4.957e-06
| 6 | 7.3424 | 3.574e-06 |  | 3 | 0.86525 | 4.802e-06
| 5 | 36.7121 | 6.985e-06 |  | 2 | 3.0284 | 5.55e-06
| 1 | 73.4241 | 1.024e-05 |  | 1 | 10.8156 | 1.024e-05
Kinetics Experiment - 139
Conc. Units
Raw Data
| Sample | [S] | [I] | V | Use
| Sample001 | 0 | 0 | 0.0007291 | Yes
| Sample002 | 0 | 0 | 0.001365 | Yes
| Sample003 | 0 | 0 | 0.00092953 | Yes
| Sample004 | 0 | 0 | 0.00087277 | Yes
| Sample005 | 0 | 0 | 0.00027583 | Yes
| Sample006 | 0 | 0 | 0.0001146 | Yes
| Sample007 | 0 | 0 | 3.4544e-05 | Yes
| Sample008 | 0 | 0 | 0 | No
rates are taken from ca. 00:34 to 01:15

## Sheet2
Batch | rate139.rre
Evolution 600 | 161008
Sample | Sample001 | Sample | Sample002 | Sample | Sample003 | Sample | Sample004 | Sample | Sample005 | Sample | Sample006 | Sample | Sample007
Data Mode | A | Data Mode | A | Data Mode | A | Data Mode | A | Data Mode | A | Data Mode | A | Data Mode | A
Smoothing | None | Smoothing | None | Smoothing | None | Smoothing | None | Smoothing | None | Smoothing | None | Smoothing | None
Date Collected | 40425 | Date Collected | 40425 | Date Collected | 40425 | Date Collected | 40425 | Date Collected | 40425 | Date Collected | 40425 | Date Collected | 40425
Time Collected | 4:56:15PM | Time Collected | 3:39:17PM | Time Collected | 3:39:25PM | Time Collected | 3:39:32PM | Time Collected | 3:39:39PM | Time Collected | 3:39:47PM | Time Collected | 3:39:54PM
ss.sss | Value | ss.sss | Value | ss.sss | Value | ss.sss | Value | ss.sss | Value | ss.sss | Value | ss.sss | Value
0 | 0 | 0 | -0.016 | 0 | -0.017 | 0 | -0.015 | 0 | 0.001 | 0 | -0.02 | 0 | -0.017
60 | -0.001 | 60 | -0.016 | 60 | -0.018 | 60 | -0.015 | 60 | 0.001 | 60 | -0.02 | 60 | -0.017
120 | 0 | 120 | -0.015 | 120 | -0.016 | 120 | -0.015 | 120 | 0.002 | 120 | -0.02 | 120 | -0.017
180 | 0 | 180 | -0.015 | 180 | -0.016 | 180 | -0.015 | 180 | 0.002 | 180 | -0.02 | 180 | -0.016
240 | 0 | 240 | -0.015 | 240 | -0.017 | 240 | -0.015 | 240 | 0.003 | 240 | -0.019 | 240 | -0.016
300 | 0.001 | 300 | -0.015 | 300 | -0.016 | 300 | -0.015 | 300 | 0.003 | 300 | -0.019 | 300 | -0.016
360 | 0.001 | 360 | -0.014 | 360 | -0.015 | 360 | -0.015 | 360 | 0.004 | 360 | -0.019 | 360 | -0.016
420 | 0.002 | 420 | -0.014 | 420 | -0.015 | 420 | -0.014 | 420 | 0.004 | 420 | -0.019 | 420 | -0.016
480 | 0.002 | 480 | -0.013 | 480 | -0.014 | 480 | -0.015 | 480 | 0.004 | 480 | -0.018 | 480 | -0.016
540 | 0.003 | 540 | -0.013 | 540 | -0.013 | 540 | -0.014 | 540 | 0.004 | 540 | -0.018 | 540 | -0.016
600 | 0.004 | 600 | -0.013 | 600 | -0.012 | 600 | -0.014 | 600 | 0.005 | 600 | -0.018 | 600 | -0.016
660 | 0.004 | 660 | -0.012 | 660 | -0.011 | 660 | -0.015 | 660 | 0.006 | 660 | -0.018 | 660 | -0.016
720 | 0.005 | 720 | -0.012 | 720 | -0.01 | 720 | -0.014 | 720 | 0.006 | 720 | -0.018 | 720 | -0.016
780 | 0.006 | 780 | -0.011 | 780 | -0.009 | 780 | -0.014 | 780 | 0.006 | 780 | -0.018 | 780 | -0.016
840 | 0.006 | 840 | -0.01 | 840 | -0.008 | 840 | -0.015 | 840 | 0.006 | 840 | -0.018 | 840 | -0.016
900 | 0.007 | 900 | -0.009 | 900 | -0.008 | 900 | -0.014 | 900 | 0.007 | 900 | -0.017 | 900 | -0.015
960 | 0.008 | 960 | -0.009 | 960 | -0.008 | 960 | -0.015 | 960 | 0.007 | 960 | -0.017 | 960 | -0.015
1020 | 0.008 | 1020 | -0.008 | 1020 | -0.007 | 1020 | -0.014 | 1020 | 0.008 | 1020 | -0.017 | 1020 | -0.015
1080 | 0.009 | 1080 | -0.007 | 1080 | -0.006 | 1080 | -0.015 | 1080 | 0.008 | 1080 | -0.017 | 1080 | -0.015
1140 | 0.01 | 1140 | -0.006 | 1140 | -0.005 | 1140 | -0.014 | 1140 | 0.008 | 1140 | -0.017 | 1140 | -0.015 |  | S | V
1200 | 0.01 | 1200 | -0.006 | 1200 | -0.003 | 1200 | -0.014 | 1200 | 0.009 | 1200 | -0.017 | 1200 | -0.015 |  | 6.6 | 1.12
1260 | 0.011 | 1260 | -0.004 | 1260 | -0.003 | 1260 | -0.014 | 1260 | 0.009 | 1260 | -0.016 | 1260 | -0.015 |  | 7.3 | 1.5
1320 | 0.012 | 1320 | -0.004 | 1320 | -0.002 | 1320 | -0.014 | 1320 | 0.009 | 1320 | -0.016 | 1320 | -0.015 |  | 36.7 | 4.02
1380 | 0.013 | 1380 | -0.002 | 1380 | -0.001 | 1380 | -0.014 | 1380 | 0.01 | 1380 | -0.016 | 1380 | -0.015 |  | 73.4 | 4.63
1440 | 0.013 | 1440 | -0.001 | 1440 | 0.001 | 1440 | -0.014 | 1440 | 0.01 | 1440 | -0.016 | 1440 | -0.014
1500 | 0.014 | 1500 | 0 | 1500 | 0.002 | 1500 | -0.014 | 1500 | 0.01 | 1500 | -0.016 | 1500 | -0.015
1560 | 0.015 | 1560 | 0.002 | 1560 | 0.004 | 1560 | -0.014 | 1560 | 0.011 | 1560 | -0.016 | 1560 | -0.015
1620 | 0.016 | 1620 | 0.003 | 1620 | 0.004 | 1620 | -0.013 | 1620 | 0.011 | 1620 | -0.016 | 1620 | -0.014
1680 | 0.016 | 1680 | 0.004 | 1680 | 0.006 | 1680 | -0.014 | 1680 | 0.011 | 1680 | -0.016 | 1680 | -0.014
1740 | 0.017 | 1740 | 0.004 | 1740 | 0.008 | 1740 | -0.013 | 1740 | 0.012 | 1740 | -0.015 | 1740 | -0.014
1800 | 0.018 | 1800 | 0.006 | 1800 | 0.01 | 1800 | -0.013 | 1800 | 0.012 | 1800 | -0.015 | 1800 | -0.015
1860 | 0.019 | 1860 | 0.007 | 1860 | 0.011 | 1860 | -0.013 | 1860 | 0.013 | 1860 | -0.015 | 1860 | -0.014
1920 | 0.02 | 1920 | 0.008 | 1920 | 0.012 | 1920 | -0.013 | 1920 | 0.013 | 1920 | -0.015 | 1920 | -0.014
1980 | 0.022 | 1980 | 0.01 | 1980 | 0.011 | 1980 | -0.013 | 1980 | 0.013 | 1980 | -0.015 | 1980 | -0.014
2040 | 0.022 | 2040 | 0.009 | 2040 | 0.009 | 2040 | -0.013 | 2040 | 0.013 | 2040 | -0.015 | 2040 | -0.014
2100 | 0.021 | 2100 | 0.01 | 2100 | 0.009 | 2100 | -0.013 | 2100 | 0.014 | 2100 | -0.015 | 2100 | -0.014
2160 | 0.023 | 2160 | 0.011 | 2160 | 0.001 | 2160 | -0.012 | 2160 | 0.014 | 2160 | -0.015 | 2160 | -0.014
2220 | 0.023 | 2220 | 0.011 | 2220 | 0.001 | 2220 | -0.012 | 2220 | 0.014 | 2220 | -0.015 | 2220 | -0.014
2280 | 0.024 | 2280 | 0.012 | 2280 | 0.003 | 2280 | -0.012 | 2280 | 0.015 | 2280 | -0.015 | 2280 | -0.014
2340 | 0.025 | 2340 | 0.014 | 2340 | 0.003 | 2340 | -0.012 | 2340 | 0.015 | 2340 | -0.015 | 2340 | -0.014
2400 | 0.025 | 2400 | 0.015 | 2400 | 0.004 | 2400 | -0.012 | 2400 | 0.015 | 2400 | -0.014 | 2400 | -0.014
2460 | 0.024 | 2460 | 0.011 | 2460 | 0.005 | 2460 | -0.012 | 2460 | 0.015 | 2460 | -0.014 | 2460 | -0.014
2520 | 0.025 | 2520 | 0.012 | 2520 | 0.006 | 2520 | -0.011 | 2520 | 0.016 | 2520 | -0.014 | 2520 | -0.013
2580 | 0.026 | 2580 | 0.013 | 2580 | 0.008 | 2580 | -0.011 | 2580 | 0.016 | 2580 | -0.014 | 2580 | -0.013
2640 | 0.027 | 2640 | 0.015 | 2640 | 0.01 | 2640 | -0.01 | 2640 | 0.016 | 2640 | -0.014 | 2640 | -0.013
2700 | 0.024 | 2700 | 0.016 | 2700 | 0.012 | 2700 | -0.01 | 2700 | 0.017 | 2700 | -0.014 | 2700 | -0.013
2760 | 0.024 | 2760 | 0.017 | 2760 | 0.014 | 2760 | -0.009 | 2760 | 0.017 | 2760 | -0.014 | 2760 | -0.013
2820 | 0.025 | 2820 | 0.019 | 2820 | 0.016 | 2820 | -0.009 | 2820 | 0.017 | 2820 | -0.014 | 2820 | -0.013
2880 | 0.025 | 2880 | 0.02 | 2880 | 0.017 | 2880 | -0.008 | 2880 | 0.017 | 2880 | -0.014 | 2880 | -0.013
2940 | 0.026 | 2940 | 0.022 | 2940 | 0.019 | 2940 | -0.008 | 2940 | 0.018 | 2940 | -0.013 | 2940 | -0.013
3000 | 0.027 | 3000 | 0.024 | 3000 | 0.016 | 3000 | -0.007 | 3000 | 0.018 | 3000 | -0.013 | 3000 | -0.013
3060 | 0.028 | 3060 | 0.026 | 3060 | 0.018 | 3060 | -0.006 | 3060 | 0.018 | 3060 | -0.013 | 3060 | -0.013
3120 | 0.029 | 3120 | 0.027 | 3120 | 0.02 | 3120 | -0.006 | 3120 | 0.019 | 3120 | -0.013 | 3120 | -0.013
3180 | 0.03 | 3180 | 0.03 | 3180 | 0.021 | 3180 | -0.005 | 3180 | 0.019 | 3180 | -0.013 | 3180 | -0.013
3240 | 0.028 | 3240 | 0.032 | 3240 | 0.023 | 3240 | -0.004 | 3240 | 0.019 | 3240 | -0.013 | 3240 | -0.013
3300 | 0.029 | 3300 | 0.033 | 3300 | 0.018 | 3300 | -0.003 | 3300 | 0.019 | 3300 | -0.012 | 3300 | -0.013
3360 | 0.03 | 3360 | 0.033 | 3360 | 0.018 | 3360 | -0.003 | 3360 | 0.02 | 3360 | -0.013 | 3360 | -0.013
3420 | 0.03 | 3420 | 0.03 | 3420 | 0.019 | 3420 | -0.002 | 3420 | 0.02 | 3420 | -0.012 | 3420 | -0.013
3480 | 0.032 | 3480 | 0.032 | 3480 | 0.021 | 3480 | -0.001 | 3480 | 0.02 | 3480 | -0.012 | 3480 | -0.013
3540 | 0.033 | 3540 | 0.034 | 3540 | 0.025 | 3540 | 0 | 3540 | 0.021 | 3540 | -0.012 | 3540 | -0.013
3600 | 0.034 | 3600 | 0.035 | 3600 | 0.022 | 3600 | 0.001 | 3600 | 0.021 | 3600 | -0.012 | 3600 | -0.013
3660 | 0.034 | 3660 | 0.037 | 3660 | 0.024 | 3660 | 0.002 | 3660 | 0.021 | 3660 | -0.012 | 3660 | -0.013
3720 | 0.036 | 3720 | 0.039 | 3720 | 0.025 | 3720 | 0.003 | 3720 | 0.021 | 3720 | -0.012 | 3720 | -0.013
3780 | 0.037 | 3780 | 0.044 | 3780 | 0.026 | 3780 | 0.004 | 3780 | 0.022 | 3780 | -0.011 | 3780 | -0.013
3840 | 0.038 | 3840 | 0.045 | 3840 | 0.027 | 3840 | 0.005 | 3840 | 0.022 | 3840 | -0.012 | 3840 | -0.013
3900 | 0.039 | 3900 | 0.044 | 3900 | 0.028 | 3900 | 0.006 | 3900 | 0.022 | 3900 | -0.011 | 3900 | -0.013
3960 | 0.039 | 3960 | 0.045 | 3960 | 0.029 | 3960 | 0.007 | 3960 | 0.023 | 3960 | -0.011 | 3960 | -0.013
4020 | 0.04 | 4020 | 0.046 | 4020 | 0.031 | 4020 | 0.008 | 4020 | 0.023 | 4020 | -0.011 | 4020 | -0.013
4080 | 0.041 | 4080 | 0.048 | 4080 | 0.032 | 4080 | 0.009 | 4080 | 0.023 | 4080 | -0.011 | 4080 | -0.012 | 10.8156 | 4.9
4140 | 0.035 | 4140 | 0.049 | 4140 | 0.033 | 4140 | 0.004 | 4140 | 0.023 | 4140 | -0.011 | 4140 | -0.012 | 3.0284 | 1.54
4200 | 0.036 | 4200 | 0.051 | 4200 | 0.034 | 4200 | 0.005 | 4200 | 0.024 | 4200 | -0.011 | 4200 | -0.013 | 0.86525 | 3.79
4260 | 0.037 | 4260 | 0.051 | 4260 | 0.035 | 4260 | 0.007 | 4260 | 0.024 | 4260 | -0.011 | 4260 | -0.012 | 0.21631 | 0.153
4320 | 0.038 | 4320 | 0.058 | 4320 | 0.037 | 4320 | 0.007 | 4320 | 0.024 | 4320 | -0.01 | 4320 | -0.012
4380 | 0.036 | 4380 | 0.06 | 4380 | 0.037 | 4380 | 0.007 | 4380 | 0.024 | 4380 | -0.01 | 4380 | -0.012
4440 | 0.037 | 4440 | 0.046 | 4440 | 0.038 | 4440 | 0.008 | 4440 | 0.024 | 4440 | -0.01 | 4440 | -0.012 | S | V | err
4500 | 0.037 | 4500 | 0.048 | 4500 | 0.033 | 4500 | 0.009 | 4500 | 0.025 | 4500 | -0.01 | 4500 | -0.012 | 0.27 | 0.18 | 1.13
4560 | 0.038 | 4560 | 0.049 | 4560 | 0.031 | 4560 | 0.002 | 4560 | 0.025 | 4560 | -0.01 | 4560 | -0.012 | 0.87 | 4.56 | 1.13
[14 empty] | 3.03 | 3.12 | 1.17
[14 empty] | 10.82 | 4.63 | 0.83

## Sheet3
Batch | rate139.rre
Evolution 600 | 161008
Sample | Sample001 | Sample | Sample002 | Sample | Sample003 | Sample | Sample004 | Sample | Sample005 | Sample | Sample006 | Sample | Sample007
Data Mode | A | Data Mode | A | Data Mode | A | Data Mode | A | Data Mode | A | Data Mode | A | Data Mode | A
Smoothing | None | Smoothing | None | Smoothing | None | Smoothing | None | Smoothing | None | Smoothing | None | Smoothing | None
Date Collected | 2010-04-09 | Date Collected | 2010-04-09 | Date Collected | 2010-04-09 | Date Collected | 2010-04-09 | Date Collected | 2010-04-09 | Date Collected | 2010-04-09 | Date Collected | 2010-04-09
Time Collected | 4:56:15PM | Time Collected | 3:39:17PM | Time Collected | 3:39:25PM | Time Collected | 3:39:32PM | Time Collected | 3:39:39PM | Time Collected | 3:39:47PM | Time Collected | 3:39:54PM
ss.sss | Value | ss.sss | Value | ss.sss | Value | ss.sss | Value | ss.sss | Value | ss.sss | Value | ss.sss | Value
0 | 0 | 0 | -0.016 | 0 | -0.017 | 0 | -0.015 | 0 | 0.001 | 0 | -0.02 | 0 | -0.017
60 | -0.001 | 60 | -0.016 | 60 | -0.018 | 60 | -0.015 | 60 | 0.001 | 60 | -0.02 | 60 | -0.017
120 | 0 | 120 | -0.015 | 120 | -0.016 | 120 | -0.015 | 120 | 0.002 | 120 | -0.02 | 120 | -0.017
180 | 0 | 180 | -0.015 | 180 | -0.016 | 180 | -0.015 | 180 | 0.002 | 180 | -0.02 | 180 | -0.016
240 | 0 | 240 | -0.015 | 240 | -0.017 | 240 | -0.015 | 240 | 0.003 | 240 | -0.019 | 240 | -0.016
300 | 0.001 | 300 | -0.015 | 300 | -0.016 | 300 | -0.015 | 300 | 0.003 | 300 | -0.019 | 300 | -0.016
360 | 0.001 | 360 | -0.014 | 360 | -0.015 | 360 | -0.015 | 360 | 0.004 | 360 | -0.019 | 360 | -0.016
420 | 0.002 | 420 | -0.014 | 420 | -0.015 | 420 | -0.014 | 420 | 0.004 | 420 | -0.019 | 420 | -0.016
480 | 0.002 | 480 | -0.013 | 480 | -0.014 | 480 | -0.015 | 480 | 0.004 | 480 | -0.018 | 480 | -0.016
540 | 0.003 | 540 | -0.013 | 540 | -0.013 | 540 | -0.014 | 540 | 0.004 | 540 | -0.018 | 540 | -0.016
600 | 0.004 | 600 | -0.013 | 600 | -0.012 | 600 | -0.014 | 600 | 0.005 | 600 | -0.018 | 600 | -0.016
660 | 0.004 | 660 | -0.012 | 660 | -0.011 | 660 | -0.015 | 660 | 0.006 | 660 | -0.018 | 660 | -0.016
720 | 0.005 | 720 | -0.012 | 720 | -0.01 | 720 | -0.014 | 720 | 0.006 | 720 | -0.018 | 720 | -0.016
780 | 0.006 | 780 | -0.011 | 780 | -0.009 | 780 | -0.014 | 780 | 0.006 | 780 | -0.018 | 780 | -0.016
840 | 0.006 | 840 | -0.01 | 840 | -0.008 | 840 | -0.015 | 840 | 0.006 | 840 | -0.018 | 840 | -0.016
900 | 0.007 | 900 | -0.009 | 900 | -0.008 | 900 | -0.014 | 900 | 0.007 | 900 | -0.017 | 900 | -0.015
960 | 0.008 | 960 | -0.009 | 960 | -0.008 | 960 | -0.015 | 960 | 0.007 | 960 | -0.017 | 960 | -0.015
1020 | 0.008 | 1020 | -0.008 | 1020 | -0.007 | 1020 | -0.014 | 1020 | 0.008 | 1020 | -0.017 | 1020 | -0.015
1080 | 0.009 | 1080 | -0.007 | 1080 | -0.006 | 1080 | -0.015 | 1080 | 0.008 | 1080 | -0.017 | 1080 | -0.015
1140 | 0.01 | 1140 | -0.006 | 1140 | -0.005 | 1140 | -0.014 | 1140 | 0.008 | 1140 | -0.017 | 1140 | -0.015
1200 | 0.01 | 1200 | -0.006 | 1200 | -0.003 | 1200 | -0.014 | 1200 | 0.009 | 1200 | -0.017 | 1200 | -0.015
1260 | 0.011 | 1260 | -0.004 | 1260 | -0.003 | 1260 | -0.014 | 1260 | 0.009 | 1260 | -0.016 | 1260 | -0.015
1320 | 0.012 | 1320 | -0.004 | 1320 | -0.002 | 1320 | -0.014 | 1320 | 0.009 | 1320 | -0.016 | 1320 | -0.015
1380 | 0.013 | 1380 | -0.002 | 1380 | -0.001 | 1380 | -0.014 | 1380 | 0.01 | 1380 | -0.016 | 1380 | -0.015
1440 | 0.013 | 1440 | -0.001 | 1440 | 0.001 | 1440 | -0.014 | 1440 | 0.01 | 1440 | -0.016 | 1440 | -0.014
1500 | 0.014 | 1500 | 0 | 1500 | 0.002 | 1500 | -0.014 | 1500 | 0.01 | 1500 | -0.016 | 1500 | -0.015
1560 | 0.015 | 1560 | 0.002 | 1560 | 0.004 | 1560 | -0.014 | 1560 | 0.011 | 1560 | -0.016 | 1560 | -0.015
1620 | 0.016 | 1620 | 0.003 | 1620 | 0.004 | 1620 | -0.013 | 1620 | 0.011 | 1620 | -0.016 | 1620 | -0.014
1680 | 0.016 | 1680 | 0.004 | 1680 | 0.006 | 1680 | -0.014 | 1680 | 0.011 | 1680 | -0.016 | 1680 | -0.014
1740 | 0.017 | 1740 | 0.004 | 1740 | 0.008 | 1740 | -0.013 | 1740 | 0.012 | 1740 | -0.015 | 1740 | -0.014
1800 | 0.018 | 1800 | 0.006 | 1800 | 0.01 | 1800 | -0.013 | 1800 | 0.012 | 1800 | -0.015 | 1800 | -0.015
1860 | 0.019 | 1860 | 0.007 | 1860 | 0.011 | 1860 | -0.013 | 1860 | 0.013 | 1860 | -0.015 | 1860 | -0.014
1920 | 0.02 | 1920 | 0.008 | 1920 | 0.012 | 1920 | -0.013 | 1920 | 0.013 | 1920 | -0.015 | 1920 | -0.014
1980 | 0.022 | 1980 | 0.01 | 1980 | 0.011 | 1980 | -0.013 | 1980 | 0.013 | 1980 | -0.015 | 1980 | -0.014
2040 | 0.022 | 2040 | 0.009 | 2040 | 0.009 | 2040 | -0.013 | 2040 | 0.013 | 2040 | -0.015 | 2040 | -0.014
2100 | 0.021 | 2100 | 0.01 | 2100 | 0.009 | 2100 | -0.013 | 2100 | 0.014 | 2100 | -0.015 | 2100 | -0.014
2160 | 0.023 | 2160 | 0.011 | 2160 | 0.001 | 2160 | -0.012 | 2160 | 0.014 | 2160 | -0.015 | 2160 | -0.014
2220 | 0.023 | 2220 | 0.011 | 2220 | 0.001 | 2220 | -0.012 | 2220 | 0.014 | 2220 | -0.015 | 2220 | -0.014
2280 | 0.024 | 2280 | 0.012 | 2280 | 0.003 | 2280 | -0.012 | 2280 | 0.015 | 2280 | -0.015 | 2280 | -0.014
2340 | 0.025 | 2340 | 0.014 | 2340 | 0.003 | 2340 | -0.012 | 2340 | 0.015 | 2340 | -0.015 | 2340 | -0.014
2400 | 0.025 | 2400 | 0.015 | 2400 | 0.004 | 2400 | -0.012 | 2400 | 0.015 | 2400 | -0.014 | 2400 | -0.014
2460 | 0.024 | 2460 | 0.011 | 2460 | 0.005 | 2460 | -0.012 | 2460 | 0.015 | 2460 | -0.014 | 2460 | -0.014
2520 | 0.025 | 2520 | 0.012 | 2520 | 0.006 | 2520 | -0.011 | 2520 | 0.016 | 2520 | -0.014 | 2520 | -0.013
2580 | 0.026 | 2580 | 0.013 | 2580 | 0.008 | 2580 | -0.011 | 2580 | 0.016 | 2580 | -0.014 | 2580 | -0.013
2640 | 0.027 | 2640 | 0.015 | 2640 | 0.01 | 2640 | -0.01 | 2640 | 0.016 | 2640 | -0.014 | 2640 | -0.013
2700 | 0.024 | 2700 | 0.016 | 2700 | 0.012 | 2700 | -0.01 | 2700 | 0.017 | 2700 | -0.014 | 2700 | -0.013
2760 | 0.024 | 2760 | 0.017 | 2760 | 0.014 | 2760 | -0.009 | 2760 | 0.017 | 2760 | -0.014 | 2760 | -0.013
2820 | 0.025 | 2820 | 0.019 | 2820 | 0.016 | 2820 | -0.009 | 2820 | 0.017 | 2820 | -0.014 | 2820 | -0.013
2880 | 0.025 | 2880 | 0.02 | 2880 | 0.017 | 2880 | -0.008 | 2880 | 0.017 | 2880 | -0.014 | 2880 | -0.013
2940 | 0.026 | 2940 | 0.022 | 2940 | 0.019 | 2940 | -0.008 | 2940 | 0.018 | 2940 | -0.013 | 2940 | -0.013
3000 | 0.027 | 3000 | 0.024 | 3000 | 0.016 | 3000 | -0.007 | 3000 | 0.018 | 3000 | -0.013 | 3000 | -0.013
3060 | 0.028 | 3060 | 0.026 | 3060 | 0.018 | 3060 | -0.006 | 3060 | 0.018 | 3060 | -0.013 | 3060 | -0.013
3120 | 0.029 | 3120 | 0.027 | 3120 | 0.02 | 3120 | -0.006 | 3120 | 0.019 | 3120 | -0.013 | 3120 | -0.013
3180 | 0.03 | 3180 | 0.03 | 3180 | 0.021 | 3180 | -0.005 | 3180 | 0.019 | 3180 | -0.013 | 3180 | -0.013
3240 | 0.028 | 3240 | 0.032 | 3240 | 0.023 | 3240 | -0.004 | 3240 | 0.019 | 3240 | -0.013 | 3240 | -0.013
3300 | 0.029 | 3300 | 0.033 | 3300 | 0.018 | 3300 | -0.003 | 3300 | 0.019 | 3300 | -0.012 | 3300 | -0.013
3360 | 0.03 | 3360 | 0.033 | 3360 | 0.018 | 3360 | -0.003 | 3360 | 0.02 | 3360 | -0.013 | 3360 | -0.013
3420 | 0.03 | 3420 | 0.03 | 3420 | 0.019 | 3420 | -0.002 | 3420 | 0.02 | 3420 | -0.012 | 3420 | -0.013
3480 | 0.032 | 3480 | 0.032 | 3480 | 0.021 | 3480 | -0.001 | 3480 | 0.02 | 3480 | -0.012 | 3480 | -0.013
3540 | 0.033 | 3540 | 0.034 | 3540 | 0.025 | 3540 | 0 | 3540 | 0.021 | 3540 | -0.012 | 3540 | -0.013
3600 | 0.034 | 3600 | 0.035 | 3600 | 0.022 | 3600 | 0.001 | 3600 | 0.021 | 3600 | -0.012 | 3600 | -0.013
3660 | 0.034 | 3660 | 0.037 | 3660 | 0.024 | 3660 | 0.002 | 3660 | 0.021 | 3660 | -0.012 | 3660 | -0.013
3720 | 0.036 | 3720 | 0.039 | 3720 | 0.025 | 3720 | 0.003 | 3720 | 0.021 | 3720 | -0.012 | 3720 | -0.013
3780 | 0.037 | 3780 | 0.044 | 3780 | 0.026 | 3780 | 0.004 | 3780 | 0.022 | 3780 | -0.011 | 3780 | -0.013
3840 | 0.038 | 3840 | 0.045 | 3840 | 0.027 | 3840 | 0.005 | 3840 | 0.022 | 3840 | -0.012 | 3840 | -0.013
3900 | 0.039 | 3900 | 0.044 | 3900 | 0.028 | 3900 | 0.006 | 3900 | 0.022 | 3900 | -0.011 | 3900 | -0.013
3960 | 0.039 | 3960 | 0.045 | 3960 | 0.029 | 3960 | 0.007 | 3960 | 0.023 | 3960 | -0.011 | 3960 | -0.013
4020 | 0.04 | 4020 | 0.046 | 4020 | 0.031 | 4020 | 0.008 | 4020 | 0.023 | 4020 | -0.011 | 4020 | -0.013
4080 | 0.041 | 4080 | 0.048 | 4080 | 0.032 | 4080 | 0.009 | 4080 | 0.023 | 4080 | -0.011 | 4080 | -0.012
4140 | 0.035 | 4140 | 0.049 | 4140 | 0.033 | 4140 | 0.004 | 4140 | 0.023 | 4140 | -0.011 | 4140 | -0.012
4200 | 0.036 | 4200 | 0.051 | 4200 | 0.034 | 4200 | 0.005 | 4200 | 0.024 | 4200 | -0.011 | 4200 | -0.013
4260 | 0.037 | 4260 | 0.051 | 4260 | 0.035 | 4260 | 0.007 | 4260 | 0.024 | 4260 | -0.011 | 4260 | -0.012
4320 | 0.038 | 4320 | 0.058 | 4320 | 0.037 | 4320 | 0.007 | 4320 | 0.024 | 4320 | -0.01 | 4320 | -0.012
4380 | 0.036 | 4380 | 0.06 | 4380 | 0.037 | 4380 | 0.007 | 4380 | 0.024 | 4380 | -0.01 | 4380 | -0.012
4440 | 0.037 | 4440 | 0.046 | 4440 | 0.038 | 4440 | 0.008 | 4440 | 0.024 | 4440 | -0.01 | 4440 | -0.012
4500 | 0.037 | 4500 | 0.048 | 4500 | 0.033 | 4500 | 0.009 | 4500 | 0.025 | 4500 | -0.01 | 4500 | -0.012
4560 | 0.038 | 4560 | 0.049 | 4560 | 0.031 | 4560 | 0.002 | 4560 | 0.025 | 4560 | -0.01 | 4560 | -0.012
4620 | 0.039