## Sheet1
exp. # | 141 |  |  |  | Buf 1. | Na4P2O7*10H2O
substrate | BnOH |  |  |  | M.W. [g/mol] | 446.06
method: | BnOH_7kuv_8h |  |  |  | Buf 2. | Na2HPO4*2H2O
dt [s] | 60 |  |  |  | M.W. [g/mol] | 156.02
abs [nm] | 285 |  |  |  | Calculator a.
e [U/mM] | 1.23 |  |  |  | target vol. [ml] | target M [mmol/l] | Buf. [g]
T | 25 C |  |  |  | 100 | 1000 | 44.606
Stam 1:
stam 1: |  |  |  |  | Buf 1. [g] | 30.1495
M.W. [g/mol] | 108.14 |  |  |  | final vol. [ml] | 500
[g] | 0.2924 |  |  |  | [Buf 1] mmol/l | 135.1814
final Vol. [ml] | 100 |  |  |  | Stam 2:
[sub] mmol/L | 27.039 |  |  |  | Buf 2. [g] | 39.0052
D2O % | 0 |  |  |  | final vol. [ml] | 500
opløsning 1: |  |  |  |  | [Buf 2] mmol/l | 500.0026
# | Stam. [ml] | final vol. [ml] | mmol/L |  | Calculator b.
a1 | 25 | 25 | 27.039 |  | target vol. [ml] | target M [mmol/l] | Stam 1 ml
b1 | 7 | 25 | 7.5709 |  | 100 | 100 | 73.9747
c1 | 2 | 25 | 2.1631 |  |  |  | Stam 2 ml
d1 | 0.5 | 25 | 0.54078 |  |  |  | 19.9999
D2O % | 0 |  |  |  | Stam 1+2:
[5 empty] | Vol. Buf 1 [ml] | 74
Stam 2: | 30 % H2O2 |  |  |  | Vol. Buf 2 [ml] | 20
density g/L | 1110 |  |  |  | final vol. [ml] | 100
mmol/l | 9789.885 |  |  |  | [Buf 1] mmol/l | 100.0342
Stam [ml] | 1 |  |  |  | [Buf 2] mmol/l | 100.0005
solvent vol. [ml] | 0 |  |  |  | Fortynding |  | pH before run.
[H2O2] mmol/l | 9789.885 |  |  |  | Stam 1+2 [ml] | 9 | 9.15
D2O % | 0 |  |  |  | final vol. [ml] | 12 | pH after run.
opløsning 2: |  |  |  |  | [buf 1+2] mmol/l | 150.026 | 9.15
# | Stam. [ml] | final vol. [ml] | mmol/L
a2 | 1 | 10 | 978.9885 |  | Solvent:
b2 | 0.5 | 10 | 489.4942 |  | H2O [ml] | 0
c2 | 0.1 | 10 | 97.8988 |  | D2O [ml] | 1
d2 | 0.05 | 10 | 48.9494 |  | D2O % | 0
D2O % | 0
Enz:
[5 empty] | g/mol | 1054.29
[5 empty] | g | 0.0058
[5 empty] | ml | 4
[5 empty] | mmol/l | 1.3753
[5 empty] | D2O % | 0
Kuv. | solvent | Enz [ml] | Buf [ml] | Sub [ml] | H2O2 [ml] | Vol [ml] | [sub] mmol/l | [H2O2] mmol/l | [Enz] mmol/l | [buf] mmol/l | [D2O]%
Kuv. 1 (a1,a2) | 0.015 | 0.01 | 0.5 | 0.4 | 0.075 | 1 | 10.8156 | 73.4241 | 0.013753 | 75.013 | 0
Kuv. 2 (b1,a2) | 0.015 | 0.01 | 0.5 | 0.4 | 0.075 | 1 | 3.0284 | 73.4241 | 0.013753 | 75.013 | 0
Kuv. 3 (c1,a2) | 0.015 | 0.01 | 0.5 | 0.4 | 0.075 | 1 | 0.86525 | 73.4241 | 0.013753 | 75.013 | 0
Kuv. 4 (d1,a2) | 0.015 | 0.01 | 0.5 | 0.4 | 0.075 | 1 | 0.21631 | 73.4241 | 0.013753 | 75.013 | 0
Kuv. 5 (a1,b2) | 0.015 | 0.01 | 0.5 | 0.4 | 0.075 | 1 | 10.8156 | 36.7121 | 0.013753 | 75.013 | 0
Kuv. 6 (a1,c2) | 0.015 | 0.01 | 0.5 | 0.4 | 0.075 | 1 | 10.8156 | 7.3424 | 0.013753 | 75.013 | 0
Kuv. 7 (a1,d2) | 0.015 | 0.01 | 0.5 | 0.4 | 0.075 | 1 | 10.8156 | 3.6712 | 0.013753 | 75.013 | 0
Ref. 1 (a1,a2) | 0.05 | 0 | 1 | 0.8 | 0.15 | 2 | 10.8156 | 73.4241 | 0 | 75.013 | 0
Ref. 2 (b1,a2) | 0.05 | 0 | 1 | 0.8 | 0.15 | 2 | 3.0284 | 73.4241 | 0 | 75.013 | 0
Ref. 3 (c1,a2) | 0.05 | 0 | 1 | 0.8 | 0.15 | 2 | 0.86525 | 73.4241 | 0 | 75.013 | 0
Ref. 4 (d1,a2) | 0.05 | 0 | 1 | 0.8 | 0.15 | 2 | 0.21631 | 73.4241 | 0 | 75.013 | 0
Ref. 5 (a1,b2) | 0.05 | 0 | 1 | 0.8 | 0.15 | 2 | 10.8156 | 36.7121 | 0 | 75.013 | 0
Ref. 6 (a1,c2) | 0.05 | 0 | 1 | 0.8 | 0.15 | 2 | 10.8156 | 7.3424 | 0 | 75.013 | 0
Ref. 7 (a1,d2) | 0.05 | 0 | 1 | 0.8 | 0.15 | 2 | 10.8156 | 3.6712 | 0 | 75.013 | 0
Sum: | 0.455 | 0.07 | 10.5 | 8.4 | 1.575 | 17
Sum*9: | 4.095 | 0.63 | 94.5 | 75.6 | 14.175 | 153 |  | Procedure
Rates: | [Sub] mM | [H2O2] mM | V 10^6[U/dt] | V 10^6[mM/s] | V/E 10^6[1/s] |  |  | Fitted values: |  | 95 % conf.
Kuv. 1 | 10.8156 | 73.4241 | 1536.729 | 20.8229 | 1514.0249 |  |  | Km(H2O2) [mM] | 0
Kuv. 2 | 3.0284 | 73.4241 | 2705.0138 | 36.6533 | 2665.049 |  |  | Vmax(H2O2) 10^6[1/s] | 0
Kuv. 3 | 0.86525 | 73.4241 | 2889.7573 | 39.1566 | 2847.0631 |  |  | C(H2O2) [mM] | 0
Kuv. 4 | 0.21631 | 73.4241 | 2611.4218 | 35.3851 | 2572.8399 |  |  | Km(Sub) [mM] | 0
Kuv. 5 | 10.8156 | 36.7121 | 123.4431 | 1.6727 | 121.6193 |  |  | Vmax(Sub) 10^6[1/s] | 0
Kuv. 6 | 10.8156 | 7.3424 | 114.3519 | 1.5495 | 112.6624 |  |  | C(Sub) [mM] | 0
Kuv. 7 | 10.8156 | 3.6712 | 37.497 | 0.50809 | 36.943 |  |  | pH | 9.15 |  |  |  | 10*60
[8 empty] | [Buf] mmol/L | 75.013
| Fitting vectors: |  |  |  | Fitting vectors:
| [Sub] mM | 10.8156 |  |  | [H2O2] mM | 73.4241 | [5 empty] | 8.3333
| Kuv # | [H2O2] mM | V/E 10^6[1/s] |  | Kuv # | [Sub] mM | V/E 10^6[1/s]
| 7 | 3.6712 | 2.155e-06 |  | 4 | 0.21631 | 2572.8399
| 6 | 7.3424 | 6.449e-06 |  | 3 | 0.86525 | 2847.0631
| 5 | 36.7121 | 4.831e-06 |  | 2 | 3.0284 | 2665.049
| 1 | 73.4241 | 9.831e-06 |  | 1 | 10.8156 | 1514.0249
Kinetics Experiment -
Conc. Units
Raw Data
| Sample | [S] | [I] | V | Use
| Sample001 | 0 | 0 | 0.0015367 | Yes
| Sample002 | 0 | 0 | 0.002705 | Yes
| Sample003 | 0 | 0 | 0.0028898 | Yes
| Sample004 | 0 | 0 | 0.0026114 | Yes
| Sample005 | 0 | 0 | 0.00012344 | Yes
| Sample006 | 0 | 0 | 0.00011435 | Yes
| Sample007 | 0 | 0 | 3.7497e-05 | Yes
| Sample008 | 0 | 0 | 0 | No

## Sheet2
Batch | rate141.rre
Evolution 600 | 161008
Sample | Sample001 | Sample | Sample002 | Sample | Sample003 | Sample | Sample004 | Sample | Sample005 | Sample | Sample006 | Sample | Sample007
Data Mode | A | Data Mode | A | Data Mode | A | Data Mode | A | Data Mode | A | Data Mode | A | Data Mode | A
Smoothing | None | Smoothing | None | Smoothing | None | Smoothing | None | Smoothing | None | Smoothing | None | Smoothing | None
Date Collected | 2010-09-04 | Date Collected | 2010-09-04 | Date Collected | 2010-09-04 | Date Collected | 2010-09-04 | Date Collected | 2010-09-04 | Date Collected | 2010-09-04 | Date Collected | 2010-09-04
Time Collected | 10:26:06PM | Time Collected | 10:26:13PM | Time Collected | 10:26:20PM | Time Collected | 10:26:28PM | Time Collected | 10:26:35PM | Time Collected | 10:26:42PM | Time Collected | 11:46:00PM
ss.sss | Value | ss.sss | Value | ss.sss | Value | ss.sss | Value | ss.sss | Value | ss.sss | Value | ss.sss | Value
0 | 0 | 0 | -0.006 | 0 | -0.011 | 0 | -0.008 | 0 | -0.013 | 0 | -0.01 | 0 | -0.019
60 | 0 | 60 | -0.007 | 60 | -0.012 | 60 | -0.009 | 60 | -0.013 | 60 | -0.009 | 60 | -0.019
120 | 0 | 120 | -0.008 | 120 | -0.013 | 120 | -0.009 | 120 | -0.013 | 120 | -0.009 | 120 | -0.019
180 | 0 | 180 | -0.008 | 180 | -0.013 | 180 | -0.009 | 180 | -0.013 | 180 | -0.009 | 180 | -0.019
240 | 0.001 | 240 | -0.007 | 240 | -0.013 | 240 | -0.009 | 240 | -0.013 | 240 | -0.008 | 240 | -0.019
300 | 0.001 | 300 | -0.007 | 300 | -0.013 | 300 | -0.01 | 300 | -0.013 | 300 | -0.008 | 300 | -0.019
360 | 0.002 | 360 | -0.007 | 360 | -0.012 | 360 | -0.01 | 360 | -0.012 | 360 | -0.007 | 360 | -0.019
420 | 0.002 | 420 | -0.007 | 420 | -0.012 | 420 | -0.01 | 420 | -0.012 | 420 | -0.007 | 420 | -0.018
480 | 0.003 | 480 | -0.006 | 480 | -0.012 | 480 | -0.01 | 480 | -0.012 | 480 | -0.007 | 480 | -0.018
540 | 0.003 | 540 | -0.006 | 540 | -0.013 | 540 | -0.01 | 540 | -0.011 | 540 | -0.007 | 540 | -0.018
600 | 0.003 | 600 | -0.006 | 600 | -0.012 | 600 | -0.01 | 600 | -0.011 | 600 | -0.006 | 600 | -0.018
660 | 0.004 | 660 | -0.005 | 660 | -0.012 | 660 | -0.01 | 660 | -0.011 | 660 | -0.006 | 660 | -0.018
720 | 0.004 | 720 | -0.004 | 720 | -0.013 | 720 | -0.01 | 720 | -0.011 | 720 | -0.006 | 720 | -0.018
780 | 0.005 | 780 | -0.004 | 780 | -0.013 | 780 | -0.01 | 780 | -0.01 | 780 | -0.006 | 780 | -0.018
840 | 0.005 | 840 | -0.003 | 840 | -0.013 | 840 | -0.01 | 840 | -0.01 | 840 | -0.005 | 840 | -0.018
900 | 0.006 | 900 | -0.001 | 900 | -0.013 | 900 | -0.011 | 900 | -0.01 | 900 | -0.005 | 900 | -0.018
960 | 0.006 | 960 | 0 | 960 | -0.013 | 960 | -0.01 | 960 | -0.01 | 960 | -0.004 | 960 | -0.018
1020 | 0.006 | 1020 | 0 | 1020 | -0.012 | 1020 | -0.011 | 1020 | -0.01 | 1020 | -0.004 | 1020 | -0.018
1080 | 0.007 | 1080 | 0 | 1080 | -0.013 | 1080 | -0.01 | 1080 | -0.009 | 1080 | -0.004 | 1080 | -0.018
1140 | 0.008 | 1140 | 0.002 | 1140 | -0.012 | 1140 | -0.01 | 1140 | -0.009 | 1140 | -0.004 | 1140 | -0.018
1200 | 0.008 | 1200 | 0.004 | 1200 | -0.011 | 1200 | -0.01 | 1200 | -0.009 | 1200 | -0.004 | 1200 | -0.017
1260 | 0.007 | 1260 | 0.005 | 1260 | -0.011 | 1260 | -0.01 | 1260 | -0.009 | 1260 | -0.004 | 1260 | -0.017
1320 | 0.008 | 1320 | 0.007 | 1320 | -0.011 | 1320 | -0.01 | 1320 | -0.009 | 1320 | -0.004 | 1320 | -0.017 | 3.6 | 1e-06
1380 | 0.009 | 1380 | 0.01 | 1380 | -0.009 | 1380 | -0.009 | 1380 | -0.009 | 1380 | -0.003 | 1380 | -0.017 | 7.6 | 4e-06
1440 | 0.009 | 1440 | 0.01 | 1440 | -0.008 | 1440 | -0.009 | 1440 | -0.008 | 1440 | -0.003 | 1440 | -0.017 | 36.7 | 5e-06
1500 | 0.01 | 1500 | 0.013 | 1500 | -0.008 | 1500 | -0.009 | 1500 | -0.008 | 1500 | -0.003 | 1500 | -0.017 | 73.4 | 7e-06
1560 | 0.01 | 1560 | 0.014 | 1560 | -0.006 | 1560 | -0.008 | 1560 | -0.008 | 1560 | -0.003 | 1560 | -0.017
1620 | 0.011 | 1620 | 0.017 | 1620 | -0.004 | 1620 | -0.008 | 1620 | -0.008 | 1620 | -0.003 | 1620 | -0.017
1680 | 0.011 | 1680 | 0.019 | 1680 | -0.002 | 1680 | -0.006 | 1680 | -0.008 | 1680 | -0.003 | 1680 | -0.017
1740 | 0.012 | 1740 | 0.022 | 1740 | 0 | 1740 | -0.005 | 1740 | -0.008 | 1740 | -0.002 | 1740 | -0.017
1800 | 0.013 | 1800 | 0.025 | 1800 | 0.002 | 1800 | -0.004 | 1800 | -0.008 | 1800 | -0.002 | 1800 | -0.017
1860 | 0.011 | 1860 | 0.029 | 1860 | 0.004 | 1860 | -0.003 | 1860 | -0.007 | 1860 | -0.002 | 1860 | -0.017
1920 | 0.01 | 1920 | 0.033 | 1920 | 0.007 | 1920 | -0.001 | 1920 | -0.007 | 1920 | -0.002 | 1920 | -0.017
1980 | 0.01 | 1980 | 0.036 | 1980 | 0.01 | 1980 | 0 | 1980 | -0.007 | 1980 | -0.002 | 1980 | -0.017
2040 | 0.01 | 2040 | 0.04 | 2040 | 0.013 | 2040 | 0.002 | 2040 | -0.007 | 2040 | -0.002 | 2040 | -0.017
2100 | 0.011 | 2100 | 0.045 | 2100 | 0.016 | 2100 | 0.003 | 2100 | -0.007 | 2100 | -0.002 | 2100 | -0.017
2160 | 0.011 | 2160 | 0.049 | 2160 | 0.019 | 2160 | 0.006 | 2160 | -0.007 | 2160 | -0.002 | 2160 | -0.017
2220 | 0.011 | 2220 | 0.053 | 2220 | 0.021 | 2220 | 0.007 | 2220 | -0.006 | 2220 | -0.002 | 2220 | -0.017
2280 | 0.012 | 2280 | 0.046 | 2280 | 0.024 | 2280 | 0.009 | 2280 | -0.007 | 2280 | -0.001 | 2280 | -0.017
2340 | 0.013 | 2340 | 0.049 | 2340 | 0.028 | 2340 | 0.011 | 2340 | -0.007 | 2340 | -0.001 | 2340 | -0.017
2400 | 0.013 | 2400 | 0.052 | 2400 | 0.031 | 2400 | 0.013 | 2400 | -0.006 | 2400 | -0.001 | 2400 | -0.016
2460 | 0.013 | 2460 | 0.056 | 2460 | 0.034 | 2460 | 0.015 | 2460 | -0.006 | 2460 | -0.001 | 2460 | -0.017
2520 | 0.014 | 2520 | 0.06 | 2520 | 0.037 | 2520 | 0.016 | 2520 | -0.006 | 2520 | -0.001 | 2520 | -0.017
2580 | 0.015 | 2580 | 0.063 | 2580 | 0.034 | 2580 | 0.018 | 2580 | -0.006 | 2580 | 0 | 2580 | -0.017
2640 | 0.015 | 2640 | 0.067 | 2640 | 0.037 | 2640 | 0.021 | 2640 | -0.006 | 2640 | -0.001 | 2640 | -0.017
2700 | 0.015 | 2700 | 0.07 | 2700 | 0.04 | 2700 | 0.023 | 2700 | -0.006 | 2700 | 0 | 2700 | -0.017
2760 | 0.016 | 2760 | 0.073 | 2760 | 0.043 | 2760 | 0.026 | 2760 | -0.006 | 2760 | 0 | 2760 | -0.017
2820 | 0.017 | 2820 | 0.077 | 2820 | 0.045 | 2820 | 0.029 | 2820 | -0.006 | 2820 | 0 | 2820 | -0.017
2880 | 0.018 | 2880 | 0.078 | 2880 | 0.048 | 2880 | 0.031 | 2880 | -0.005 | 2880 | 0 | 2880 | -0.016
2940 | 0.018 | 2940 | 0.074 | 2940 | 0.051 | 2940 | 0.034 | 2940 | -0.005 | 2940 | 0 | 2940 | -0.017
3000 | 0.018 | 3000 | 0.074 | 3000 | 0.054 | 3000 | 0.036 | 3000 | -0.005 | 3000 | 0 | 3000 | -0.016
3060 | 0.02 | 3060 | 0.076 | 3060 | 0.057 | 3060 | 0.039 | 3060 | -0.005 | 3060 | 0 | 3060 | -0.016
3120 | 0.02 | 3120 | 0.062 | 3120 | 0.061 | 3120 | 0.042 | 3120 | -0.005 | 3120 | 0.001 | 3120 | -0.016
3180 | 0.021 | 3180 | 0.066 | 3180 | 0.065 | 3180 | 0.046 | 3180 | -0.005 | 3180 | 0.001 | 3180 | -0.016
3240 | 0.022 | 3240 | 0.069 | 3240 | 0.043 | 3240 | 0.03 | 3240 | -0.005 | 3240 | 0.001 | 3240 | -0.016
3300 | 0.023 | 3300 | 0.07 | 3300 | 0.045 | 3300 | 0.033 | 3300 | -0.005 | 3300 | 0.001 | 3300 | -0.016
3360 | 0.024 | 3360 | 0.073 | 3360 | 0.048 | 3360 | 0.036 | 3360 | -0.005 | 3360 | 0.001 | 3360 | -0.016
3420 | 0.025 | 3420 | 0.075 | 3420 | 0.05 | 3420 | 0.038 | 3420 | -0.004 | 3420 | 0.001 | 3420 | -0.016
3480 | 0.026 | 3480 | 0.078 | 3480 | 0.052 | 3480 | 0.041 | 3480 | -0.004 | 3480 | 0.002 | 3480 | -0.016
3540 | 0.027 | 3540 | 0.081 | 3540 | 0.055 | 3540 | 0.045 | 3540 | -0.004 | 3540 | 0.001 | 3540 | -0.016
3600 | 0.029 | 3600 | 0.084 | 3600 | 0.058 | 3600 | 0.048 | 3600 | -0.004 | 3600 | 0.002 | 3600 | -0.016
3660 | 0.03 | 3660 | 0.087 | 3660 | 0.061 | 3660 | 0.051 | 3660 | -0.004 | 3660 | 0.001 | 3660 | -0.016
3720 | 0.032 | 3720 | 0.09 | 3720 | 0.063 | 3720 | 0.053 | 3720 | -0.004 | 3720 | 0.002 | 3720 | -0.016
3780 | 0.033 | 3780 | 0.092 | 3780 | 0.065 | 3780 | 0.05 | 3780 | -0.004 | 3780 | 0.002 | 3780 | -0.016
3840 | 0.034 | 3840 | 0.094 | 3840 | 0.067 | 3840 | 0.053 | 3840 | -0.004 | 3840 | 0.002 | 3840 | -0.016
3900 | 0.036 | 3900 | 0.097 | 3900 | 0.052 | 3900 | 0.057 | 3900 | -0.003 | 3900 | 0.002 | 3900 | -0.016
3960 | 0.037 | 3960 | 0.098 | 3960 | 0.054 | 3960 | 0.059 | 3960 | -0.003 | 3960 | 0.002 | 3960 | -0.016
4020 | 0.039 | 4020 | 0.101 | 4020 | 0.055 | 4020 | 0.062 | 4020 | -0.003 | 4020 | 0.002 | 4020 | -0.016
4080 | 0.037 | 4080 | 0.099 | 4080 | 0.058 | 4080 | 0.065 | 4080 | -0.003 | 4080 | 0.002 | 4080 | -0.016
4140 | 0.038 | 4140 | 0.102 | 4140 | 0.058 | 4140 | 0.068 | 4140 | -0.002 | 4140 | 0.002 | 4140 | -0.015
4200 | 0.039 | 4200 | 0.105 | 4200 | 0.061 | 4200 | 0.072 | 4200 | -0.003 | 4200 | 0.002 | 4200 | -0.016
4260 | 0.041 | 4260 | 0.108 | 4260 | 0.03 | 4260 | 0.075 | 4260 | -0.003 | 4260 | 0.002 | 4260 | -0.016
4320 | 0.043 | 4320 | 0.11 | 4320 | 0.032 | 4320 | 0.079 | 4320 | -0.002 | 4320 | 0.002 | 4320 | -0.016
4380 | 0.044 | 4380 | 0.114 | 4380 | 0.033 | 4380 | 0.083 | 4380 | -0.002 | 4380 | 0.003 | 4380 | -0.015
4440 | 0.045 | 4440 | 0.116 | 4440 | 0.035 | 4440 | 0.089 | 4440 | -0.002 | 4440 | 0.003 | 4440 | -0.015
4500 | 0.047 | 4500 | 0.118 | 4500 | 0.036 | 4500 | 0.092 | 4500 | -0.002 | 4500 | 0.003 | 4500 | -0.015
4560 | 0.049 | 4560 | 0.121 | 4560 | 0.038 | 4560 | 0.066 | 4560 | -0.002 | 4560 | 0.003 | 4560 | -0.016
4620 | 0.05 | 4620 | 0.124 | 4620 | 0.04 | 4620 | 0.07 | 4620 | -0.002 | 4620 | 0.003 | 4620 | -0.015
4680 | 0.046 | 4680 | 0.126 | 4680 | 0.041 | 4680 | 0.072 | 4680 | -0.002 | 4680 | 0.003 | 4680 | -0.016
4740 | 0.048 | 4740 | 0.13 | 4740 | 0.043 | 4740 | 0.076 | 4740 | -0.001 | 4740 | 0.003 | 4740 | -0.015

## Sheet3
Batch | rate141.rre
Evolution 600 | 161008
Sample | Sample001 | Sample | Sample002 | Sample | Sample003 | Sample | Sample004 | Sample | Sample005 | Sample | Sample006 | Sample | Sample007
Data Mode | A | Data Mode | A | Data Mode | A | Data Mode | A | Data Mode | A | Data Mode | A | Data Mode | A
Smoothing | None | Smoothing | None | Smoothing | None | Smoothing | None | Smoothing | None | Smoothing | None | Smoothing | None
Date Collected | 2010-04-09 | Date Collected | 2010-04-09 | Date Collected | 2010-04-09 | Date Collected | 2010-04-09 | Date Collected | 2010-04-09 | Date Collected | 2010-04-09 | Date Collected | 2010-04-09
Time Collected | 10:26:06PM | Time Collected | 10:26:13PM | Time Collected | 10:26:20PM | Time Collected | 10:26:28PM | Time Collected | 10:26:35PM | Time Collected | 10:26:42PM | Time Collected | 11:46:00PM
ss.sss | Value | ss.sss | Value | ss.sss | Value | ss.sss | Value | ss.sss | Value | ss.sss | Value | ss.sss | Value
0 | 0 | 0 | -0.006 | 0 | -0.011 | 0 | -0.008 | 0 | -0.013 | 0 | -0.01 | 0 | -0.019
60 | 0 | 60 | -0.007 | 60 | -0.012 | 60 | -0.009 | 60 | -0.013 | 60 | -0.009 | 60 | -0.019
120 | 0 | 120 | -0.008 | 120 | -0.013 | 120 | -0.009 | 120 | -0.013 | 120 | -0.009 | 120 | -0.019
180 | 0 | 180 | -0.008 | 180 | -0.013 | 180 | -0.009 | 180 | -0.013 | 180 | -0.009 | 180 | -0.019
240 | 0.001 | 240 | -0.007 | 240 | -0.013 | 240 | -0.009 | 240 | -0.013 | 240 | -0.008 | 240 | -0.019
300 | 0.001 | 300 | -0.007 | 300 | -0.013 | 300 | -0.01 | 300 | -0.013 | 300 | -0.008 | 300 | -0.019
360 | 0.002 | 360 | -0.007 | 360 | -0.012 | 360 | -0.01 | 360 | -0.012 | 360 | -0.007 | 360 | -0.019
420 | 0.002 | 420 | -0.007 | 420 | -0.012 | 420 | -0.01 | 420 | -0.012 | 420 | -0.007 | 420 | -0.018
480 | 0.003 | 480 | -0.006 | 480 | -0.012 | 480 | -0.01 | 480 | -0.012 | 480 | -0.007 | 480 | -0.018
540 | 0.003 | 540 | -0.006 | 540 | -0.013 | 540 | -0.01 | 540 | -0.011 | 540 | -0.007 | 540 | -0.018
600 | 0.003 | 600 | -0.006 | 600 | -0.012 | 600 | -0.01 | 600 | -0.011 | 600 | -0.006 | 600 | -0.018
660 | 0.004 | 660 | -0.005 | 660 | -0.012 | 660 | -0.01 | 660 | -0.011 | 660 | -0.006 | 660 | -0.018
720 | 0.004 | 720 | -0.004 | 720 | -0.013 | 720 | -0.01 | 720 | -0.011 | 720 | -0.006 | 720 | -0.018
780 | 0.005 | 780 | -0.004 | 780 | -0.013 | 780 | -0.01 | 780 | -0.01 | 780 | -0.006 | 780 | -0.018
840 | 0.005 | 840 | -0.003 | 840 | -0.013 | 840 | -0.01 | 840 | -0.01 | 840 | -0.005 | 840 | -0.018
900 | 0.006 | 900 | -0.001 | 900 | -0.013 | 900 | -0.011 | 900 | -0.01 | 900 | -0.005 | 900 | -0.018
960 | 0.006 | 960 | 0 | 960 | -0.013 | 960 | -0.01 | 960 | -0.01 | 960 | -0.004 | 960 | -0.018
1020 | 0.006 | 1020 | 0 | 1020 | -0.012 | 1020 | -0.011 | 1020 | -0.01 | 1020 | -0.004 | 1020 | -0.018
1080 | 0.007 | 1080 | 0 | 1080 | -0.013 | 1080 | -0.01 | 1080 | -0.009 | 1080 | -0.004 | 1080 | -0.018
1140 | 0.008 | 1140 | 0.002 | 1140 | -0.012 | 1140 | -0.01 | 1140 | -0.009 | 1140 | -0.004 | 1140 | -0.018
1200 | 0.008 | 1200 | 0.004 | 1200 | -0.011 | 1200 | -0.01 | 1200 | -0.009 | 1200 | -0.004 | 1200 | -0.017
1260 | 0.007 | 1260 | 0.005 | 1260 | -0.011 | 1260 | -0.01 | 1260 | -0.009 | 1260 | -0.004 | 1260 | -0.017
1320 | 0.008 | 1320 | 0.007 | 1320 | -0.011 | 1320 | -0.01 | 1320 | -0.009 | 1320 | -0.004 | 1320 | -0.017
1380 | 0.009 | 1380 | 0.01 | 1380 | -0.009 | 1380 | -0.009 | 1380 | -0.009 | 1380 | -0.003 | 1380 | -0.017
1440 | 0.009 | 1440 | 0.01 | 1440 | -0.008 | 1440 | -0.009 | 1440 | -0.008 | 1440 | -0.003 | 1440 | -0.017
1500 | 0.01 | 1500 | 0.013 | 1500 | -0.008 | 1500 | -0.009 | 1500 | -0.008 | 1500 | -0.003 | 1500 | -0.017
1560 | 0.01 | 1560 | 0.014 | 1560 | -0.006 | 1560 | -0.008 | 1560 | -0.008 | 1560 | -0.003 | 1560 | -0.017
1620 | 0.011 | 1620 | 0.017 | 1620 | -0.004 | 1620 | -0.008 | 1620 | -0.008 | 1620 | -0.003 | 1620 | -0.017
1680 | 0.011 | 1680 | 0.019 | 1680 | -0.002 | 1680 | -0.006 | 1680 | -0.008 | 1680 | -0.003 | 1680 | -0.017
1740 | 0.012 | 1740 | 0.022 | 1740 | 0 | 1740 | -0.005 | 1740 | -0.008 | 1740 | -0.002 | 1740 | -0.017
1800 | 0.013 | 1800 | 0.025 | 1800 | 0.002 | 1800 | -0.004 | 1800 | -0.008 | 1800 | -0.002 | 1800 | -0.017
1860 | 0.011 | 1860 | 0.029 | 1860 | 0.004 | 1860 | -0.003 | 1860 | -0.007 | 1860 | -0.002 | 1860 | -0.017
1920 | 0.01 | 1920 | 0.033 | 1920 | 0.007 | 1920 | -0.001 | 1920 | -0.007 | 1920 | -0.002 | 1920 | -0.017
1980 | 0.01 | 1980 | 0.036 | 1980 | 0.01 | 1980 | 0 | 1980 | -0.007 | 1980 | -0.002 | 1980 | -0.017
2040 | 0.01 | 2040 | 0.04 | 2040 | 0.013 | 2040 | 0.002 | 2040 | -0.007 | 2040 | -0.002 | 2040 | -0.017
2100 | 0.011 | 2100 | 0.045 | 2100 | 0.016 | 2100 | 0.003 | 2100 | -0.007 | 2100 | -0.002 | 2100 | -0.017
2160 | 0.011 | 2160 | 0.049 | 2160 | 0.019 | 2160 | 0.006 | 2160 | -0.007 | 2160 | -0.002 | 2160 | -0.017
2220 | 0.011 | 2220 | 0.053 | 2220 | 0.021 | 2220 | 0.007 | 2220 | -0.006 | 2220 | -0.002 | 2220 | -0.017
2280 | 0.012 | 2280 | 0.046 | 2280 | 0.024 | 2280 | 0.009 | 2280 | -0.007 | 2280 | -0.001 | 2280 | -0.017
2340 | 0.013 | 2340 | 0.049 | 2340 | 0.028 | 2340 | 0.011 | 2340 | -0.007 | 2340 | -0.001 | 2340 | -0.017
2400 | 0.013 | 2400 | 0.052 | 2400 | 0.031 | 2400 | 0.013 | 2400 | -0.006 | 2400 | -0.001 | 2400 | -0.016
2460 | 0.013 | 2460 | 0.056 | 2460 | 0.034 | 2460 | 0.015 | 2460 | -0.006 | 2460 | -0.001 | 2460 | -0.017
2520 | 0.014 | 2520 | 0.06 | 2520 | 0.037 | 2520 | 0.016 | 2520 | -0.006 | 2520 | -0.001 | 2520 | -0.017
2580 | 0.015 | 2580 | 0.063 | 2580 | 0.034 | 2580 | 0.018 | 2580 | -0.006 | 2580 | 0 | 2580 | -0.017
2640 | 0.015 | 2640 | 0.067 | 2640 | 0.037 | 2640 | 0.021 | 2640 | -0.006 | 2640 | -0.001 | 2640 | -0.017
2700 | 0.015 | 2700 | 0.07 | 2700 | 0.04 | 2700 | 0.023 | 2700 | -0.006 | 2700 | 0 | 2700 | -0.017
2760 | 0.016 | 2760 | 0.073 | 2760 | 0.043 | 2760 | 0.026 | 2760 | -0.006 | 2760 | 0 | 2760 | -0.017
2820 | 0.017 | 2820 | 0.077 | 2820 | 0.045 | 2820 | 0.029 | 2820 | -0.006 | 2820 | 0 | 2820 | -0.017
2880 | 0.018 | 2880 | 0.078 | 2880 | 0.048 | 2880 | 0.031 | 2880 | -0.005 | 2880 | 0 | 2880 | -0.016
2940 | 0.018 | 2940 | 0.074 | 2940 | 0.051 | 2940 | 0.034 | 2940 | -0.005 | 2940 | 0 | 2940 | -0.017
3000 | 0.018 | 3000 | 0.074 | 3000 | 0.054 | 3000 | 0.036 | 3000 | -0.005 | 3000 | 0 | 3000 | -0.016
3060 | 0.02 | 3060 | 0.076 | 3060 | 0.057 | 3060 | 0.039 | 3060 | -0.005 | 3060 | 0 | 3060 | -0.016
3120 | 0.02 | 3120 | 0.062 | 3120 | 0.061 | 3120 | 0.042 | 3120 | -0.005 | 3120 | 0.001 | 3120 | -0.016
3180 | 0.021 | 3180 | 0.066 | 3180 | 0.065 | 3180 | 0.046 | 3180 | -0.005 | 3180 | 0.001 | 3180 | -0.016
3240 | 0.022 | 3240 | 0.069 | 3240 | 0.043 | 3240 | 0.03 | 3240 | -0.005 | 3240 | 0.001 | 3240 | -0.016
3300 | 0.023 | 3300 | 0.07 | 3300 | 0.045 | 3300 | 0.033 | 3300 | -0.005 | 3300 | 0.001 | 3300 | -0.016
3360 | 0.024 | 3360 | 0.073 | 3360 | 0.048 | 3360 | 0.036 | 3360 | -0.005 | 3360 | 0.001 | 3360 | -0.016
3420 | 0.025 | 3420 | 0.075 | 3420 | 0.05 | 3420 | 0.038 | 3420 | -0.004 | 3420 | 0.001 | 3420 | -0.016
3480 | 0.026 | 3480 | 0.078 | 3480 | 0.052 | 3480 | 0.041 | 3480 | -0.004 | 3480 | 0.002 | 3480 | -0.016
3540 | 0.027 | 3540 | 0.081 | 3540 | 0.055 | 3540 | 0.045 | 3540 | -0.004 | 3540 | 0.001 | 3540 | -0.016
3600 | 0.029 | 3600 | 0.084 | 3600 | 0.058 | 3600 | 0.048 | 3600 | -0.004 | 3600 | 0.002 | 3600 | -0.016
3660 | 0.03 | 3660 | 0.087 | 3660 | 0.061 | 3660 | 0.051 | 3660 | -0.004 | 3660 | 0.001 | 3660 | -0.016
3720 | 0.032 | 3720 | 0.09 | 3720 | 0.063 | 3720 | 0.053 | 3720 | -0.004 | 3720 | 0.002 | 3720 | -0.016
3780 | 0.033 | 3780 | 0.092 | 3780 | 0.065 | 3780 | 0.05 | 3780 | -0.004 | 3780 | 0.002 | 3780 | -0.016
3840 | 0.034 | 3840 | 0.094 | 3840 | 0.067 | 3840 | 0.053 | 3840 | -0.004 | 3840 | 0.002 | 3840 | -0.016
3900 | 0.036 | 3900 | 0.097 | 3900 | 0.052 | 3900 | 0.057 | 3900 | -0.003 | 3900 | 0.002 | 3900 | -0.016
3960 | 0.037 | 3960 | 0.098 | 3960 | 0.054 | 3960 | 0.059 | 3960 | -0.003 | 3960 | 0.002 | 3960 | -0.016
4020 | 0.039 | 4020 | 0.101 | 4020 | 0.055 | 4020 | 0.062 | 4020 | -0.003 | 4020 | 0.002 | 4020 | -0.016
4080 | 0.037 | 4080 | 0.099 | 4080 | 0.058 | 4080 | 0.065 | 4080 | -0.003 | 4080 | 0.002 | 4080 | -0.016
4140 | 0.038 | 4140 | 0.102 | 4140 | 0.058 | 4140 | 0.068 | 4140 | -0.002 | 4140 | 0.002 | 4140 | -0.015
4200 | 0.039 | 4200 | 0.105 | 4200 | 0.061 | 4200 | 0.072 | 4200 | -0.003 | 4200 | 0.002 | 4200 | -0.016
4260 | 0.041 | 4260 | 0.108 | 4260 | 0.03 | 4260 | 0.075 | 4260 | -0.003 | 4260 | 0.002 | 4260 | -0.016
4320 | 0.043 | 4320 | 0.11 | 4320 | 0.032 | 4320 | 0.079 | 4320 | -0.002 | 4320 | 0.002 | 4320 | -0.016
4380 | 0.044 | 4380 | 0.114 | 4380 | 0.033 | 4380 | 0.083 | 4380 | -0.002 | 4380 | 0.003 | 4380 | -0.015
4440 | 0.045 | 4440 | 0.116 | 4440 | 0.035 | 4440 | 0.089 | 4440 | -0.002 | 4440 | 0.003 | 4440 | -0.015
4500 | 0.047 | 4500 | 0.118 | 4500 | 0.036 | 4500 | 0.092 | 4500 | -0.002 | 4500 | 0.003 | 4500 | -0.015
4560 | 0.049 | 4560 | 0.121 | 4560 | 0.038 | 4560 | 0.066 | 4560 | -0.002 | 4560 | 0.003 | 4560 | -0.016
4620 | 0.05 | 4620 | 0.124 | 4620 | 0.04 | 4620 | 0.07 | 4620 | -0.002 | 4620 | 0.003 | 4620 | -0.015
4680 | 0.046 | 4680 | 0.126 | 4680 | 0.041 | 4680 | 0.072 | 4680 | -0.002 | 4680 | 0.003 | 4680 | -0.016
4740 | 0.048 | 4740 | 0.13 | 4740 | 0.043 | 4740 | 0.076 | 4740 | -0.001 | 4740 | 0.003 | 4740 | -0.015