## Sheet1
exp. # | 144 |  |  |  | Buf 1. | Na4P2O7*10H2O
substrate | BnOH |  |  |  | M.W. [g/mol] | 446.06
method: | BnOH_7kuv_8h |  |  |  | Buf 2. | NaH2PO4*2H2O
dt [s] | 60 |  |  |  | M.W. [g/mol] | 156.02
abs [nm] | 285 |  |  |  | Calculator a.
e [U/mM] | 1.23 |  |  |  | target vol. [ml] | target M [mmol/l] | Buf. [g]
T | 25 C |  |  |  | 100 | 1000 | 44.606
Stam 1:
stam 1: |  |  |  |  | Buf 1. [g] | 30.1495
M.W. [g/mol] | 108.14 |  |  |  | final vol. [ml] | 500
[g] | 0.2924 |  |  |  | [Buf 1] mmol/l | 135.1814
final Vol. [ml] | 100 |  |  |  | Stam 2:
[sub] mmol/L | 27.039 |  |  |  | Buf 2. [g] | 39.0052
D2O % | 0 |  |  |  | final vol. [ml] | 500
opløsning 1: |  |  |  |  | [Buf 2] mmol/l | 500.0026
# | Stam. [ml] | final vol. [ml] | mmol/L |  | Calculator b.
a1 | 25 | 25 | 27.039 |  | target vol. [ml] | target M [mmol/l] | Stam 1 ml
b1 | 7 | 25 | 7.5709 |  | 100 | 100 | 73.9747
c1 | 2 | 25 | 2.1631 |  |  |  | Stam 2 ml
d1 | 0.5 | 25 | 0.54078 |  |  |  | 19.9999
D2O % | 0 |  |  |  | Stam 1+2:
[5 empty] | Vol. Buf 1 [ml] | 148
Stam 2: | 30 % H2O2 |  |  |  | Vol. Buf 2 [ml] | 40
density g/L | 1110 |  |  |  | final vol. [ml] | 200
mmol/l | 9789.885 |  |  |  | [Buf 1] mmol/l | 100.0342
Stam [ml] | 1 |  |  |  | [Buf 2] mmol/l | 100.0005
solvent vol. [ml] | 0 |  |  |  | Fortynding |  | pH before run.
[H2O2] mmol/l | 9789.885 |  |  |  | Stam 1+2 [ml] | 9 | 9.28
D2O % | 0 |  |  |  | final vol. [ml] | 12 | pH after run.
opløsning 2: |  |  |  |  | [buf 1+2] mmol/l | 150.026 | 9.36
# | Stam. [ml] | final vol. [ml] | mmol/L
a2.2 | 0.48 | 10 | 469.9145 |  | Solvent:
b2.2 | 0.34 | 10 | 332.8561 |  | H2O [ml] | 0
c2.2 | 0.2 | 10 | 195.7977 |  | D2O [ml] | 1
d2.2 | 0.07 | 10 | 68.5292 |  | D2O % | 0
D2O % | 0
Enz:
[5 empty] | g/mol | 1054.29
[5 empty] | g | 0.0058
[5 empty] | ml | 4
[5 empty] | mmol/l | 1.3753
[5 empty] | D2O % | 0
Kuv. | solvent | Enz [ml] | Buf [ml] | Sub [ml] | H2O2 [ml] | Vol [ml] | [sub] mmol/l | [H2O2] mmol/l | [Enz] mmol/l | [buf] mmol/l | [D2O]%
Kuv. 1 (a1,a2) | 0.01 | 0.015 | 0.5 | 0.4 | 0.075 | 1 | 10.8156 | 35.2436 | 0.02063 | 75.013 | 0
Kuv. 2 (b1,a2) | 0.01 | 0.015 | 0.5 | 0.4 | 0.075 | 1 | 3.0284 | 35.2436 | 0.02063 | 75.013 | 0
Kuv. 3 (c1,a2) | 0.01 | 0.015 | 0.5 | 0.4 | 0.075 | 1 | 0.86525 | 35.2436 | 0.02063 | 75.013 | 0
Kuv. 4 (d1,a2) | 0.01 | 0.015 | 0.5 | 0.4 | 0.075 | 1 | 0.21631 | 35.2436 | 0.02063 | 75.013 | 0
Kuv. 5 (a1,b2) | 0.01 | 0.015 | 0.5 | 0.4 | 0.075 | 1 | 10.8156 | 24.9642 | 0.02063 | 75.013 | 0
Kuv. 6 (a1,c2) | 0.01 | 0.015 | 0.5 | 0.4 | 0.075 | 1 | 10.8156 | 14.6848 | 0.02063 | 75.013 | 0
Kuv. 7 (a1,d2) | 0.01 | 0.015 | 0.5 | 0.4 | 0.075 | 1 | 10.8156 | 5.1397 | 0.02063 | 75.013 | 0
Ref. 1 (a1,a2) | 0.05 | 0 | 1 | 0.8 | 0.15 | 2 | 10.8156 | 35.2436 | 0 | 75.013 | 0
Ref. 2 (b1,a2) | 0.05 | 0 | 1 | 0.8 | 0.15 | 2 | 3.0284 | 35.2436 | 0 | 75.013 | 0
Ref. 3 (c1,a2) | 0.05 | 0 | 1 | 0.8 | 0.15 | 2 | 0.86525 | 35.2436 | 0 | 75.013 | 0
Ref. 4 (d1,a2) | 0.05 | 0 | 1 | 0.8 | 0.15 | 2 | 0.21631 | 35.2436 | 0 | 75.013 | 0
Ref. 5 (a1,b2) | 0.05 | 0 | 1 | 0.8 | 0.15 | 2 | 10.8156 | 24.9642 | 0 | 75.013 | 0
Ref. 6 (a1,c2) | 0.05 | 0 | 1 | 0.8 | 0.15 | 2 | 10.8156 | 14.6848 | 0 | 75.013 | 0
Ref. 7 (a1,d2) | 0.05 | 0 | 1 | 0.8 | 0.15 | 2 | 10.8156 | 5.1397 | 0 | 75.013 | 0
Sum: | 0.42 | 0.105 | 10.5 | 8.4 | 1.575 | 17
Sum*10: | 4.2 | 1.05 | 105 | 84 | 15.75 | 170 |  | Procedure
Rates: | [Sub] mM | [H2O2] mM | V 10^6[U/dt] | V 10^6[mM/s] | V/E 10^6[1/s] |  |  | Fitted values: |  | 95 % conf.
Kuv. 1 | 10.8156 | 35.2436 | 903.3189 | 12.2401 | 593.3153 |  |  | Km(H2O2) [mM] | 0
Kuv. 2 | 3.0284 | 35.2436 | 2630.4124 | 35.6424 | 1727.6999 |  |  | Vmax(H2O2) 10^6[1/s] | 0
Kuv. 3 | 0.86525 | 35.2436 | 1024.464 | 13.8816 | 672.8855 |  |  | C(H2O2) [mM] | 0
Kuv. 4 | 0.21631 | 35.2436 | 719.0327 | 9.743 | 472.273 |  |  | Km(Sub) [mM] | 0
Kuv. 5 | 10.8156 | 24.9642 | 218.0458 | 2.9546 | 143.2162 |  |  | Vmax(Sub) 10^6[1/s] | 0
Kuv. 6 | 10.8156 | 14.6848 | 228.4333 | 3.0953 | 150.0389 |  |  | C(Sub) [mM] | 0
Kuv. 7 | 10.8156 | 5.1397 | 139.826 | 1.8947 | 91.8401 |  |  | pH | 9.32
[8 empty] | [Buf] mmol/L | 75.013
| Fitting vectors: |  |  |  | Fitting vectors:
| [Sub] mM | 10.8156 |  |  | [H2O2] mM | 35.2436
| Kuv # | [H2O2] mM | V/E 10^6[1/s] |  | Kuv # | [Sub] mM | V/E 10^6[1/s] | S/V
| 7 | 5.1397 | 91.8401 |  | 4 | 0.21631 | 472.273 | 0.00045802
| 6 | 14.6848 | 150.0389 |  | 3 | 0.86525 | 672.8855 | 0.0012859
| 5 | 24.9642 | 143.2162 |  | 2 | 3.0284 | 1727.6999 | 0.0017528
| 1 | 35.2436 | 593.3153 |  | 1 | 10.8156 | 593.3153 | 0.018229
Kinetics Experiment - 144
Conc. Units
Raw Data
| Sample | [S] | [I] | V | Use
| Sample001 | 0 | 0 | 0.00090332 | Yes
| Sample002 | 0 | 0 | 0.0026304 | Yes
| Sample003 | 0 | 0 | 0.0010245 | Yes
| Sample004 | 0 | 0 | 0.00071903 | Yes
| Sample005 | 0 | 0 | 0.00021805 | Yes
| Sample006 | 0 | 0 | 0.00022843 | Yes
| Sample007 | 0 | 0 | 0.00013983 | Yes
| Sample008 | 0 | 0 | 0 | No

## Sheet2
Batch | rate144.rre
Evolution 600 | 161008
Sample | Sample001 | Sample | Sample002 | Sample | Sample003 | Sample | Sample004 | Sample | Sample005 | Sample | Sample006 | Sample | Sample007
Data Mode | A | Data Mode | A | Data Mode | A | Data Mode | A | Data Mode | A | Data Mode | A | Data Mode | A
Smoothing | None | Smoothing | None | Smoothing | None | Smoothing | None | Smoothing | None | Smoothing | None | Smoothing | None
Date Collected | 2010-09-05 | Date Collected | 2010-09-05 | Date Collected | 2010-09-05 | Date Collected | 2010-09-05 | Date Collected | 2010-09-05 | Date Collected | 2010-09-06 | Date Collected | 2010-09-05
Time Collected | 11:20:55PM | Time Collected | 11:21:02PM | Time Collected | 11:21:09PM | Time Collected | 11:21:16PM | Time Collected | 11:21:24PM | Time Collected | 12:35:34AM | Time Collected | 11:21:38PM
ss.sss | Value | ss.sss | Value | ss.sss | Value | ss.sss | Value | ss.sss | Value | ss.sss | Value | ss.sss | Value
0 | 0 | 0 | -0.011 | 0 | -0.011 | 0 | -0.015 | 0 | -0.015 | 0 | -0.013 | 0 | -0.017
60 | 0.003 | 60 | -0.01 | 60 | -0.011 | 60 | -0.015 | 60 | -0.014 | 60 | -0.013 | 60 | -0.018
120 | 0.005 | 120 | -0.01 | 120 | -0.011 | 120 | -0.015 | 120 | -0.014 | 120 | -0.013 | 120 | -0.017
180 | 0.007 | 180 | -0.01 | 180 | -0.01 | 180 | -0.016 | 180 | -0.013 | 180 | -0.012 | 180 | -0.017
240 | 0.008 | 240 | -0.009 | 240 | -0.01 | 240 | -0.017 | 240 | -0.012 | 240 | -0.012 | 240 | -0.017
300 | 0.009 | 300 | -0.008 | 300 | -0.01 | 300 | -0.016 | 300 | -0.012 | 300 | -0.011 | 300 | -0.017
360 | 0.011 | 360 | -0.007 | 360 | -0.01 | 360 | -0.017 | 360 | -0.011 | 360 | -0.011 | 360 | -0.016
420 | 0.011 | 420 | -0.007 | 420 | -0.009 | 420 | -0.015 | 420 | -0.011 | 420 | -0.011 | 420 | -0.017
480 | 0.012 | 480 | -0.006 | 480 | -0.009 | 480 | -0.015 | 480 | -0.01 | 480 | -0.01 | 480 | -0.016
540 | 0.013 | 540 | -0.005 | 540 | -0.009 | 540 | -0.015 | 540 | -0.01 | 540 | -0.01 | 540 | -0.016
600 | 0.014 | 600 | -0.004 | 600 | -0.008 | 600 | -0.016 | 600 | -0.009 | 600 | -0.01 | 600 | -0.016
660 | 0.014 | 660 | -0.003 | 660 | -0.008 | 660 | -0.015 | 660 | -0.009 | 660 | -0.01 | 660 | -0.015
720 | 0.015 | 720 | -0.001 | 720 | -0.007 | 720 | -0.015 | 720 | -0.008 | 720 | -0.009 | 720 | -0.015
780 | 0.016 | 780 | 0 | 780 | -0.007 | 780 | -0.015 | 780 | -0.008 | 780 | -0.009 | 780 | -0.015
840 | 0.017 | 840 | 0.001 | 840 | -0.006 | 840 | -0.015 | 840 | -0.008 | 840 | -0.009 | 840 | -0.015
900 | 0.017 | 900 | 0.002 | 900 | -0.006 | 900 | -0.015 | 900 | -0.008 | 900 | -0.008 | 900 | -0.015
960 | 0.018 | 960 | 0.004 | 960 | -0.005 | 960 | -0.016 | 960 | -0.007 | 960 | -0.008 | 960 | -0.015
1020 | 0.018 | 1020 | 0.006 | 1020 | -0.004 | 1020 | -0.016 | 1020 | -0.007 | 1020 | -0.008 | 1020 | -0.015
1080 | 0.019 | 1080 | 0.008 | 1080 | -0.004 | 1080 | -0.015 | 1080 | -0.007 | 1080 | -0.008 | 1080 | -0.014
1140 | 0.02 | 1140 | 0.009 | 1140 | -0.003 | 1140 | -0.015 | 1140 | -0.006 | 1140 | -0.007 | 1140 | -0.014
1200 | 0.02 | 1200 | 0.011 | 1200 | -0.002 | 1200 | -0.015 | 1200 | -0.007 | 1200 | -0.007 | 1200 | -0.014
1260 | 0.022 | 1260 | 0.013 | 1260 | -0.002 | 1260 | -0.015 | 1260 | -0.006 | 1260 | -0.007 | 1260 | -0.014
1320 | 0.022 | 1320 | 0.015 | 1320 | -0.001 | 1320 | -0.015 | 1320 | -0.006 | 1320 | -0.007 | 1320 | -0.014
1380 | 0.023 | 1380 | 0.017 | 1380 | 0 | 1380 | -0.015 | 1380 | -0.005 | 1380 | -0.007 | 1380 | -0.014
1440 | 0.024 | 1440 | 0.019 | 1440 | 0 | 1440 | -0.015 | 1440 | -0.005 | 1440 | -0.006 | 1440 | -0.014
1500 | 0.024 | 1500 | 0.021 | 1500 | 0.002 | 1500 | -0.014 | 1500 | -0.005 | 1500 | -0.006 | 1500 | -0.014
1560 | 0.025 | 1560 | 0.024 | 1560 | 0.002 | 1560 | -0.014 | 1560 | -0.005 | 1560 | -0.006 | 1560 | -0.013
1620 | 0.026 | 1620 | 0.025 | 1620 | 0.003 | 1620 | -0.014 | 1620 | -0.005 | 1620 | -0.005 | 1620 | -0.013
1680 | 0.027 | 1680 | 0.027 | 1680 | 0.004 | 1680 | -0.014 | 1680 | -0.004 | 1680 | -0.005 | 1680 | -0.013
1740 | 0.028 | 1740 | 0.029 | 1740 | 0.005 | 1740 | -0.014 | 1740 | -0.004 | 1740 | -0.004 | 1740 | -0.013
1800 | 0.029 | 1800 | 0.027 | 1800 | 0.007 | 1800 | -0.013 | 1800 | -0.004 | 1800 | -0.005 | 1800 | -0.013
1860 | 0.03 | 1860 | 0.03 | 1860 | 0.008 | 1860 | -0.013 | 1860 | -0.004 | 1860 | -0.005 | 1860 | -0.013
1920 | 0.03 | 1920 | 0.032 | 1920 | 0.008 | 1920 | -0.013 | 1920 | -0.003 | 1920 | -0.004 | 1920 | -0.012
1980 | 0.032 | 1980 | 0.035 | 1980 | 0.01 | 1980 | -0.013 | 1980 | -0.003 | 1980 | -0.004 | 1980 | -0.012
2040 | 0.033 | 2040 | 0.037 | 2040 | 0.01 | 2040 | -0.013 | 2040 | -0.003 | 2040 | -0.004 | 2040 | -0.012
2100 | 0.034 | 2100 | 0.039 | 2100 | 0.012 | 2100 | -0.013 | 2100 | -0.003 | 2100 | -0.003 | 2100 | -0.012
2160 | 0.035 | 2160 | 0.042 | 2160 | 0.013 | 2160 | -0.012 | 2160 | -0.003 | 2160 | -0.003 | 2160 | -0.012
2220 | 0.036 | 2220 | 0.045 | 2220 | 0.013 | 2220 | -0.012 | 2220 | -0.003 | 2220 | -0.003 | 2220 | -0.012
2280 | 0.037 | 2280 | 0.047 | 2280 | 0.015 | 2280 | -0.011 | 2280 | -0.002 | 2280 | -0.003 | 2280 | -0.012
2340 | 0.038 | 2340 | 0.05 | 2340 | 0.015 | 2340 | -0.011 | 2340 | -0.002 | 2340 | -0.002 | 2340 | -0.014
2400 | 0.039 | 2400 | 0.053 | 2400 | 0.015 | 2400 | -0.011 | 2400 | -0.002 | 2400 | -0.002 | 2400 | -0.012
2460 | 0.04 | 2460 | 0.056 | 2460 | 0.017 | 2460 | -0.011 | 2460 | -0.001 | 2460 | -0.002 | 2460 | -0.013
2520 | 0.04 | 2520 | 0.059 | 2520 | 0.018 | 2520 | -0.011 | 2520 | -0.001 | 2520 | -0.002 | 2520 | -0.012
2580 | 0.041 | 2580 | 0.061 | 2580 | 0.019 | 2580 | -0.011 | 2580 | -0.001 | 2580 | -0.002 | 2580 | -0.011
2640 | 0.041 | 2640 | 0.064 | 2640 | 0.02 | 2640 | -0.01 | 2640 | -0.001 | 2640 | -0.001 | 2640 | -0.012
2700 | 0.042 | 2700 | 0.058 | 2700 | 0.021 | 2700 | -0.01 | 2700 | -0.001 | 2700 | -0.001 | 2700 | -0.011
2760 | 0.043 | 2760 | 0.053 | 2760 | 0.022 | 2760 | -0.01 | 2760 | 0 | 2760 | -0.001 | 2760 | -0.011
2820 | 0.044 | 2820 | 0.057 | 2820 | 0.024 | 2820 | -0.009 | 2820 | 0 | 2820 | -0.001 | 2820 | -0.011
2880 | 0.04 | 2880 | 0.059 | 2880 | 0.025 | 2880 | -0.009 | 2880 | 0 | 2880 | 0 | 2880 | -0.011
2940 | 0.042 | 2940 | 0.061 | 2940 | 0.026 | 2940 | -0.009 | 2940 | 0 | 2940 | 0 | 2940 | -0.011
3000 | 0.042 | 3000 | 0.064 | 3000 | 0.027 | 3000 | -0.008 | 3000 | 0.001 | 3000 | 0 | 3000 | -0.011
3060 | 0.041 | 3060 | 0.063 | 3060 | 0.028 | 3060 | -0.008 | 3060 | 0 | 3060 | 0.001 | 3060 | -0.011
3120 | 0.043 | 3120 | 0.066 | 3120 | 0.03 | 3120 | -0.007 | 3120 | 0.001 | 3120 | 0.001 | 3120 | -0.01
3180 | 0.044 | 3180 | 0.068 | 3180 | 0.024 | 3180 | -0.007 | 3180 | 0.001 | 3180 | 0.001 | 3180 | -0.01
3240 | 0.044 | 3240 | 0.071 | 3240 | 0.025 | 3240 | -0.006 | 3240 | 0.001 | 3240 | 0.001 | 3240 | -0.01
3300 | 0.045 | 3300 | 0.073 | 3300 | 0.026 | 3300 | -0.006 | 3300 | 0.002 | 3300 | 0.001 | 3300 | -0.01
3360 | 0.046 | 3360 | 0.062 | 3360 | 0.027 | 3360 | -0.005 | 3360 | 0.002 | 3360 | 0.001 | 3360 | -0.01
3420 | 0.047 | 3420 | 0.045 | 3420 | 0.028 | 3420 | -0.005 | 3420 | 0.002 | 3420 | 0.002 | 3420 | -0.01
3480 | 0.048 | 3480 | 0.047 | 3480 | 0.03 | 3480 | -0.004 | 3480 | 0.002 | 3480 | 0.002 | 3480 | -0.01
3540 | 0.049 | 3540 | 0.048 | 3540 | 0.027 | 3540 | -0.004 | 3540 | 0.003 | 3540 | 0.002 | 3540 | -0.01
3600 | 0.05 | 3600 | 0.05 | 3600 | 0.028 | 3600 | -0.003 | 3600 | 0.003 | 3600 | 0.002 | 3600 | -0.009
3660 | 0.051 | 3660 | 0.052 | 3660 | 0.03 | 3660 | -0.002 | 3660 | 0.003 | 3660 | 0.002 | 3660 | -0.009
3720 | 0.053 | 3720 | 0.054 | 3720 | 0.031 | 3720 | -0.006 | 3720 | 0.004 | 3720 | 0.003 | 3720 | -0.01
3780 | 0.053 | 3780 | 0.055 | 3780 | 0.032 | 3780 | -0.005 | 3780 | 0.004 | 3780 | 0.003 | 3780 | -0.009
3840 | 0.046 | 3840 | 0.057 | 3840 | 0.034 | 3840 | -0.005 | 3840 | 0.004 | 3840 | 0.003 | 3840 | -0.009
3900 | 0.047 | 3900 | 0.059 | 3900 | 0.035 | 3900 | -0.004 | 3900 | 0.005 | 3900 | 0.004 | 3900 | -0.009
3960 | 0.048 | 3960 | 0.059 | 3960 | 0.036 | 3960 | -0.004 | 3960 | 0.005 | 3960 | 0.004 | 3960 | -0.009
4020 | 0.049 | 4020 | 0.061 | 4020 | 0.038 | 4020 | -0.003 | 4020 | 0.005 | 4020 | 0.004 | 4020 | -0.009
4080 | 0.05 | 4080 | 0.062 | 4080 | 0.033 | 4080 | -0.002 | 4080 | 0.006 | 4080 | 0.004 | 4080 | -0.009
4140 | 0.05 | 4140 | 0.063 | 4140 | 0.034 | 4140 | -0.001 | 4140 | 0.006 | 4140 | 0.004 | 4140 | -0.01
4200 | 0.051 | 4200 | 0.064 | 4200 | 0.035 | 4200 | -0.001 | 4200 | 0.007 | 4200 | 0.004 | 4200 | -0.008
4260 | 0.053 | 4260 | 0.066 | 4260 | 0.036 | 4260 | 0 | 4260 | 0.007 | 4260 | 0.004 | 4260 | -0.008
4320 | 0.054 | 4320 | 0.055 | 4320 | 0.037 | 4320 | 0.001 | 4320 | 0.007 | 4320 | 0.005 | 4320 | -0.008
4380 | 0.055 | 4380 | 0.056 | 4380 | 0.038 | 4380 | 0.002 | 4380 | 0.008 | 4380 | 0.005 | 4380 | -0.008

## Compatibility Report
Compatibility Report for BnOH_pH_9,32_H2O2_35,24_#144.xls
Run on 17-10-2013 08:48
The following features in this workbook are not supported by earlier versions of Excel. These features may be lost or degraded when opening this workbook in an earlier version of Excel or if you save this workbook in an earlier file format.
Significant loss of functionality | # of occurrences | Version
Earlier versions of Excel only support line colors from the color palette. When the workbook is opened in an earlier version of Excel, all line colors will be mapped to the closest color in the color palette, and a chart may display multiple series in the same color. | 1
| Sheet2'!A1:N82 | Excel 97-2003
Minor loss of fidelity
Some cells or styles in this workbook contain formatting that is not supported by the selected file format. These formats will be converted to the closest format available. | 72 | Excel 97-2003